## Sheet1
Section | Description/ Item Name | Specification (dummy/fallback specs) | Unit | data fetching method | probable approx brief logic | Quantity | Unit Rate | Total Amount |  | inverter Output Current A | N/A | f
1. Solar PV Module and accessories | Solar PV Modules | Mono PERC/TOPCon, W, Efficiency ≥ % | Nos | fetch from detailed summary | get it from design summary tab |  |  |  | fetch from detailed summary | idt Input Current A | N/A | f
| MC4 Connectors | Male & Female pairs | Pairs | calculated & estimated | refer to total string numbers and strings input per inverter |  |  |  | calculated & estimated | idt Output Current A | N/A | f
2. Module Mounting Structure (MMS) | MMS Foundation | RCC/Ramming/Screw pile | Nos/MT | calculated & estimated | refer to pv mounting structural type, total qty of such pv mounting structure |  |  |  | constant | pt Input Current A | N/A | f
| ballasts |  | Nos/MT | calculated & estimated | refer to pv mounting structural type, total qty of such pv mounting structure |  |  |  |  | pt Output Current A | N/A | f
| Vertical Posts | HDG Steel, C-channel/I-section | MT | calculated & estimated | refer to pv mounting structural type, total qty of such pv mounting structure |  |  |  |  | transformer Percentage Impedance | 6 | m
| Purlins/Rails | HDG Steel, C-channel | MT | calculated & estimated | refer to pv mounting structural type, total qty of such pv mounting structure |  |  |  |  | distance Combiner To Po C M | 100 | na
| Columns |  |  | calculated & estimated | refer to pv mounting structural type, total qty of such pv mounting structure |  |  |  |  | ac Cable Cross Section Combiner To Po C Mm2 | 50 | na
| Mounting Rails | Aluminum/GI, Anodized | kg/m | calculated & estimated | refer to pv mounting structural type, total qty of such pv mounting structure |  |  |  |  | number Of String Inverters | 4 | r
| Roof Anchors/Ballast | As per roof type | Nos | calculated & estimated | refer to pv mounting structural type, total qty of such pv mounting structure |  |  |  |  | inverter Output Voltage V | 400 | r
| Module Clamps | End & Mid clamps | Nos | calculated & estimated | refer to pv mounting structural type, total qty of such pv mounting structure |  |  |  |  | inverters Per L V Combiner Panel | 4 | r
| Grounding Clips | Stainless steel | Nos | calculated & estimated | refer to pv mounting structural type, total qty of such pv mounting structure |  |  |  |  | total L V Combiner Panels | 1 | r
| Fasteners & Hardware | SS304 grade | Set | calculated & estimated | refer to pv mounting structural type, total qty of such pv mounting structure |  |  |  |  | quantity Of I D Ts | 1 | r
3. DC Cable and accessories | DC Cable (String) | 4/6 mm² Solar cable, UV resistant | m | fetch from detailed summary | get it from design summary tab |  |  |  |  | idt Input Voltage V | 400 | r
| DC Cable (Array to DCDB) | 16/25/35 mm² XLPE | m | fetch from detailed summary | get it from design summary tab |  |  |  |  | idt Output Voltage V | 11000 | r
| Cable Ties & Clips | UV resistant | Nos | calculated & estimated | [5 empty] | quantity Of P Ts | 1 | r
| Cable Trays | Perforated GI | m | calculated & estimated | refer to SCB/DCDB to inverter dc cable length |  |  |  |  | pt Input Voltage V | 33000 | r
| Walkways | Aluminum/GI | m² | calculated & estimated | refer to PV area dimension and shape |  |  |  |  | pt Output Voltage V | 11000 | r
| Safetylines |  |  | calculated & estimated | [5 empty] | ac Cable Cross Section Inverter To Combiner Mm2 | 16 | r
4. DC Combiner Box and Accessories (DCDB) | DCDB Enclosure | IP65, Thermoplastic/MS | Nos | fetch from detailed summary | get it from design summary tab |  |  |  |  | distance I D T To P T M | 100 | r
| DC Fuses | 15A, 1000V DC, gPV | Nos | fetch from detailed summary | get it from design summary tab |  |  |  |  | distance P T To Po C M | 100 | r
| Fuse Holders | 1000V DC rated | Nos | fetch from detailed summary | get it from design summary tab |  |  |  |  | transformer M V A Rating | 0.132 | r
| DC SPD | Type 2, 1000V DC | Nos | fetch from detailed summary | get it from design summary tab |  |  |  |  | cb Type I D T To P T | VCB | r
| DC MCB/Isolator | 1000V DC rated | Nos | fetch from detailed summary | get it from design summary tab |  |  |  |  | cb Rating I D T To P T A | 630 | r
| DC Bus Bars & Terminals for DCDB | Copper, Tinned | Set | fetch from detailed summary | get it from design summary tab |  |  |  |  | cb Type P T To Po C | VCB | r
5. AC SIDE COMPONENTS | String Inverter | ___kW, 3-phase, Efficiency ≥ 98.5% | Nos | fetch from detailed summary | get it from design summary tab |  |  |  |  | cb Rating P T To Po C A | 630 | r
| Inverter Mounting Structure | Wall/Ground mount | Set | calculated & estimated | refer to inverter qty |  |  |  |  | distance Inverter To Combiner M | 50 | w
| Weather Canopy | For outdoor inverters | Nos | calculated & estimated | refer to inverter qty |  |  |  |  | distance Combiner To I D T M | 200 | w
| ACDB Enclosure | IP54, MS Powder coated | Nos | calculated & estimated | refer to AC combiner panel details & qty |  |  |  |  | cable Size Combiner To I D T Mm2 | 95 | w
| MCCB | ___A, 3P, 415V | Nos | fetch from detailed summary | refer to AC combiner panel details & qty |  |  |  |  | cable Size I D T To P T Mm2 | 185 | w
| MCB | ___A, 3P, 415V | Nos | fetch from detailed summary | refer to AC combiner panel details & qty |  |  |  |  | cable Size P T To Po C Mm2 | 240 | w
| AC SPD | Type 2, 415V | Nos | calculated & estimated | refer to AC combiner panel details & qty |  |  |  |  | combiner Income Breaker Rating A | 100 | w
| Digital Energy Meter | Class 1.0, RS485 | Nos | calculated & estimated | refer to AC combiner panel details & qty |  |  |  |  | combiner Outgoing Breaker Rating A | 63 | w
| Current Transformers | ___/5A, Class 1.0 | Set | calculated & estimated | refer to AC combiner panel details & qty |  |  |  |  | cb Type Inverter To I D T | MCCB | na
| Indication Lamps | LED type, 3-phase | Set | calculated & estimated | refer to AC combiner panel details & qty |  |  |  |  | cb Rating Inverter To I D T A | 400 | na
| Bus Bars & Hardware | Copper/Aluminum | Set | calculated & estimated | refer to AC combiner panel output current rating |  |  |  |  | cb Type Inverter To LV Combiner panel
| Incomer Breaker at LT Panel | ___A MCCB/ACB | Nos | calculated & estimated | refer to outgoing breaker of LV combiner panel |  |  |  |  | cb Rating Inverter To LV Combiner panel A
| Metering CT & PT | As per utility requirement | Set | calculated & estimated | refer to PV ysstem's AC side total output current and voltage level
| AC Cable (Inverter to ACDB) | 3.5C x ___mm² Al/Cu XLPE | m | fetch from detailed summary | get it from design summary tab - cable config details
| AC Cable (ACDB to LT Panel) | 3.5C x ___mm² Al/Cu XLPE | m | fetch from detailed summary | get it from design summary tab - cable config details
| Cable Glands | Appropriate size | Nos | calculated & estimated | refer to number of inverters/LV combiner panel and total no of LV combiner panel
| Cable Termination Kit | Heat shrink type | Set | calculated & estimated | refer to number of inverters/LV combiner panel and total no of LV combiner panel
6. EARTHING & LIGHTNING PROTECTION | DC Earthing (Structure) | 25x3mm GI Strip | m | calculated & estimated | refer to PV area dimension and shape
| AC Earthing | 25x3mm GI Strip | m | calculated & estimated | refer to overall AC system configuration in design summary
| Earth Pits | GI Pipe 40mm dia, 3m length | Nos | calculated & estimated | refer to overall AC system configuration in design summary
| Earth Pit Chamber | With cover | Nos | calculated & estimated | refer to overall AC system configuration in design summary
| Earthing Compound | Bentonite/Chemical | kg | calculated & estimated | refer to overall AC system configuration in design summary
| Earth Connectors | Brass/GI clamps | Nos | calculated & estimated | refer to overall AC system configuration in design summary
| Lightning Arrestor | ESE/Conventional | Nos | calculated & estimated | refer to PV area dimension and shape
| Down Conductor | 50mm² Cu/70mm² Al | m | calculated & estimated | refer to overall AC system configuration in design summary
| LA Earth Pit | Separate earth pit | Nos | calculated & estimated | refer to overall AC system configuration in design summary
7. METERING & MONITORING SYSTEM | Net Meter | Bidirectional, DLMS compliant | Nos | constant | usually 2 per system, 1 is check meter and the other one is main meter
| Data Logger | With RS485/Ethernet | Nos | calculated & estimated | refer to overall PV system configuration in design summary
| Weather Station | Irradiation, Temp, Wind | Set | calculated & estimated | As per IEC standard
| Remote Monitoring | Cloud-based platform | Nos | constant | 1 per system
8. SAFETY & MISCELLANEOUS | Communication Cable | CAT6/RS485 | m | calculated & estimated | AS per IEC standard and Project Overall DC and AC configuration details
| Safety Signages | Reflective type | Nos | calculated & estimated | AS per IEC standard and Project Overall DC and AC configuration details | [7 empty] | 150000 | 150000
| Danger Boards | Standard size | Nos | calculated & estimated | AS per IEC standard and Project Overall DC and AC configuration details | [7 empty] | 2624.3964 | 1136.3636
| Fire Extinguisher | CO2 type, 4.5kg | Nos | calculated & estimated | AS per IEC standard and Project Overall DC and AC configuration details | [7 empty] | 3280.4955 | 1420.4545
| First Aid Kit | Standard | Nos | calculated & estimated | AS per IEC standard and Project Overall DC and AC configuration details
| Insulation Mat | IS grade | Nos | calculated & estimated | AS per IEC standard and Project Overall DC and AC configuration details
| Safety Equipment | Gloves, Helmet, etc. | Set | calculated & estimated | AS per IEC standard and Project Overall DC and AC configuration details
9. INSTALLATION & COMMISSIONING | Installation of PV Modules | Including mounting | Nos | fetch from detailed summary | refer to total nos of pv modules in the system
| DC Wiring & Termination | Complete DC side | LS | constant
| AC Wiring & Termination | Complete AC side | LS | constant
| Testing & Commissioning | Complete system | LS | constant
10. SPARE PARTS | String Fuses | 20/25A, 1500V DC | Nos | calculated & estimated | as per industry's standard estimation and application methodology based on the project capacity and equipment and circuit details which can be fetched from design summary tab
| DC Contactors | For combiner boxes | Nos | calculated & estimated
| LV Fuses | For transformers | Nos | calculated & estimated
| Cable Joints | Emergency stock | Sets | calculated & estimated
| Inverter Cooling Fans | Replacement | Nos | calculated & estimated

## Sheet2
hv String Inverter
distance Combiner To Po C M | N/A | na
ac Cable Cross Section Combiner To Po C Mm2 | N/A | na
cb Type Inverter To I D T | VCB | na
cb Rating Inverter To I D T A | 630 | na
number Of String Inverters | 4 | r
inverter Output Voltage V | 800 | r
inverter Output Current A | 184.04 | r
inverters Per L V Combiner Panel | 4 | r
total L V Combiner Panels | 1 | r
quantity Of I D Ts | 1 | r
idt Input Voltage V | 800 | r
idt Input Current A | 736.14 | r | 454676.6744 | 8662500
idt Output Voltage V | 11000 | r
quantity Of P Ts | 1 | r
pt Input Voltage V | 11000 | r
pt Output Voltage V | 33000 | r |  |  | 7383.285
distance I D T To P T M | 100 | r |  |  | 1476.657
cable Size I D T To P T Mm2 | 35 | r
distance P T To Po C M | 100 | r
cable Size P T To Po C Mm2 | 35 | r
transformer M V A Rating | 1.02 | r
transformer Percentage Impedance | 6 | r
cb Type I D T To P T | VCB | r
cb Rating I D T To P T A | 630 | r
cb Type P T To Po C | VCB | r
cb Rating P T To Po C A | 630 | r
idt Output Current A | 0.05 | w
pt Input Current A | 0.05 | w
pt Output Current A | 0.02 | w
distance Inverter To Combiner M | 50 | w
ac Cable Cross Section Inverter To Combiner Mm2 | 16 | w
distance Combiner To I D T M | 200 | w
cable Size Combiner To I D T Mm2 | 95 | w
combiner Income Breaker Rating A | 1000 | w
combiner Outgoing Breaker Rating A | 63 | w
cb Type Inverter To LV Combiner panel
cb Rating Inverter To LV Combiner panel A
cable Size Inverter To I D T Mm2 | 1R*185
distance I D T To P T M | 300
cable Size I D T To P T Mm2 | 1R*185
distance P T To Po C M | 500
cable Size P T To Po C Mm2 | 1R*240
cb Type Central Inverter To I D T | VCB
cb Rating Central Inverter To I D T A | 1250
cb Type I D T To P T | VCB