## batt_inv
Manufacturer | Application | Model | Min-Max Battery Voltage DC (V) | Max Battery Charging Current DC (A) | Max Battery Discharging Current (A) | Operating AC Voltage (V) | Max AC Output Current (A) | Rated Inverter AC Capacity (kW)
SMA | Residential | SBS 3.7-10 | 100 - 550 | 30 | 30 | 230 | 16.1 | 3.7
SMA | Residential | SBS 5.0-10 | 100 - 550 | 30 | 30 | 230 | 21.7 | 5
SMA | Residential | SBS 6.0-10 | 100 - 550 | 30 | 30 | 230 | 26.1 | 6
SMA | C&I | STPS-X 30 | 200 - 980 | 150 | 150 | 400 | 45.6 | 30
SMA | C&I | STPS-X 50 | 200 - 980 | 150 | 150 | 400 | 75.5 | 50
SMA | C&I | STPS 60 | 575 - 1000 | 140 | 140 | 400 | 109 | 75
SMA | Utility-Scale | SCS 3450 UP-XT-US | 880 - 1500 | 4750 | 4750 | 600 | 3504 | 3640
SMA | Utility-Scale | SCS 3600 UP-XT-US | 921 - 1500 | 4750 | 4750 | 630 | 3504 | 3822
SMA | Utility-Scale | SCS 3800 UP-XT-US | 962 - 1500 | 4750 | 4750 | 660 | 3504 | 4004
SMA | Utility-Scale | SCS 3950 UP-XT-US | 1003 - 1500 | 4750 | 4750 | 690 | 3504 | 4186
GoodWe | Residential | GW3600S-BP | 40 - 60 | 75 | 75 | 230 | 16 | 3.68
GoodWe | Residential | GW5000S-BP | 40 - 60 | 100 | 100 | 230 | 22.8 | 5
GoodWe | Residential | GW5000A-BP | 80 - 495 | 50 | 50 | 240 | 20.8 | 5
GoodWe | Residential | GW6000A-BP | 80 - 495 | 50 | 50 | 240 | 25 | 6
GoodWe | Residential | GW7600A-BP | 80 - 495 | 50 | 50 | 240 | 31.7 | 7.6
GoodWe | Residential | GW9600A-BP | 80 - 495 | 50 | 50 | 240 | 40 | 9.6
GoodWe | Residential | GW7600-SBP-US20 | 80 - 495 | 50 | 50 | 240 | 31.7 | 7.6
GoodWe | Residential | GW9600-SBP-US20 | 80 - 495 | 50 | 50 | 240 | 40 | 9.6
GoodWe | Residential | GW11K4-SBP-US20 | 80 - 495 | 50 | 50 | 240 | 47.5 | 11.4
GoodWe | C&I | GW50K-BTC | 200 - 865 | 100 | 100 | 400 | 79.8 | 50
GoodWe | C&I | GW100K-BTC | 200 - 865 | 200 | 200 | 400 | 159.5 | 100
Sungrow | Utility-Scale | SC1200UD | 700 - 1500 | 1935 | 1935 | 480 | 1443.418 | 1200
Sungrow | Utility-Scale | SC1375UD | 700 - 1500 | 1935 | 1935 | 480 | 1653.9165 | 1375
Sungrow | Utility-Scale | SC1575UD | 915 - 1500 | 1935 | 1935 | 630 | 1443.418 | 1575
Sungrow | Utility-Scale | SC1725UD | 1000 - 1500 | 1935 | 1935 | 690 | 1443.418 | 1725
Delta | C&I | PCS100HV | 750 - 1350 | 157 | 151 | 400 | 145 | 100
Delta | C&I | PCS125HV | 750 - 1350 | 151 | 157 | 480 | 151 | 125
Delta | Utility-Scale | EPCS-1200US | 679 - 1500 | 1794 | 1794 | 480 | 1604 | 1200
Delta | Utility-Scale | EPCS-1500US | 849 - 1500 | 1794 | 1794 | 600 | 1741 | 1500
Power Electronics | Utility-Scale | FP1525K | 679 - 1200 | 2295 | 2295 | 480 | 1837 | 1525
Power Electronics | Utility-Scale | FP2290K | 679 - 1200 | 3443 | 3443 | 480 | 2756 | 2290
Power Electronics | Utility-Scale | FP3055K | 679 - 1200 | 4590 | 4590 | 480 | 3674 | 3055
Power Electronics | Utility-Scale | FP2195K | 976 - 1500 | 2295 | 2295 | 690 | 1837 | 2195
Power Electronics | Utility-Scale | FP4390K | 976 - 1500 | 4590 | 4590 | 690 | 3674 | 4390