## Hybrid_inv
Supplier | Model / Solution | Application | Max PV Capacity (kWp) | Max PV DC Voltage (V) | MPPT Voltage Range (V) | Max PV DC Input Current (A) | Battery Voltage Range (V) | Battery Charge Current (A) | Battery Discharge Current (A) | Rated AC Capacity (kW) | Operating AC Voltage (V) | Max AC Output Current (A)
Sungrow | SH5.0RT | Residential | 7.5 | 1000 | 200-950 | 25 | 150-600 | 30 | 30 | 5 | 400 | 8.5
Sungrow | SH6.0RT | Residential | 9 | 1000 | 200-950 | 25 | 150-600 | 30 | 30 | 6 | 400 | 10.2
Sungrow | SH8.0RT | Residential | 12 | 1000 | 200-950 | 37.5 | 150-600 | 30 | 30 | 8 | 400 | 13.6
Sungrow | SH10RT | Residential | 15 | 1000 | 200-950 | 37.5 | 150-600 | 30 | 30 | 10 | 400 | 16.9
GoodWe | GW3600-EH | Residential | 4.8 | 580 | 100-550 | 25 | 85-460 | 25 | 25 | 3.6 | 230 | 16
GoodWe | GW5000-EH | Residential | 6.65 | 580 | 100-550 | 25 | 85-460 | 25 | 25 | 5 | 230 | 21.7
GoodWe | GW6000-EH | Residential | 8 | 580 | 100-550 | 25 | 85-460 | 25 | 25 | 6 | 230 | 26.1
GoodWe | GW15K-ET | C&I | 22.5 | 1000 | 200-850 | 60 | 200-800 | 50 | 50 | 15 | 400 | 23.9
GoodWe | GW20K-ET | C&I | 30 | 1000 | 200-850 | 60 | 200-800 | 50 | 50 | 20 | 400 | 31.9
GoodWe | GW25K-ET | C&I | 37.5 | 1000 | 200-850 | 90 | 200-800 | 100 | 100 | 25 | 400 | 39.9
GoodWe | GW29.9K-ET | C&I | 45 | 1000 | 200-850 | 90 | 200-800 | 100 | 100 | 29.9 | 400 | 43.3
GoodWe | GW30K-ET | C&I | 45 | 1000 | 200-850 | 90 | 200-800 | 100 | 100 | 30 | 400 | 47.8
GoodWe | GW50K-ETC | C&I | 60 | 1000 | 200-850 | 200 | 200-865 | 100 | 100 | 50 | 400 | 80
GoodWe | GW100K07-ETC | C&I | 75 | 1000 | 200-850 | 200 | 200-865 | 200 | 200 | 100 | 400 | 160
Solis | S6-EH1P3.8K-H-US | Residential | 4.75 | 600 | 80-520 | 16 | 120-500 | 25 | 25 | 3.8 | 240 | 15.8333
Solis | S6-EH1P5K-H-US | Residential | 6.25 | 600 | 80-520 | 16 | 120-500 | 25 | 25 | 5 | 240 | 20.8333
Solis | S6-EH1P7.6K-H-S-US | Residential | 9.5 | 600 | 80-520 | 16 | 120-500 | 50 | 50 | 7.6 | 240 | 31.6667
Solis | S6-EH1P10K-H-US | Residential | 12.5 | 600 | 80-520 | 16 | 120-500 | 50 | 50 | 10 | 240 | 41.6667
Solis | S6-EH1P11.4K-H-US | Residential | 14.25 | 600 | 80-520 | 16 | 120-500 | 50 | 50 | 11.4 | 240 | 47.5
Solis | S6-EH3P5K2-H | Residential | 10 | 1000 | 200-850 | 32 | 120-600 | 25 | 25 | 5 | 400 | 7.2171
Solis | S6-EH3P6K2-H | Residential | 12 | 1000 | 200-850 | 32 | 120-600 | 50 | 50 | 6 | 400 | 8.6605
Solis | S6-EH3P8K2-H | Residential | 16 | 1000 | 200-850 | 32 | 120-600 | 50 | 50 | 8 | 400 | 11.5473
Solis | S6-EH3P10K2-H | Residential | 20 | 1000 | 200-850 | 32 | 120-600 | 50 | 50 | 10 | 400 | 14.4342
Solis | S6-EH3P12K-H | C&I | 24 | 1000 | 200-850 | 80 | 120-800 | 50 | 50 | 12 | 400 | 17.321
Solis | S6-EH3P15K-H | C&I | 30 | 1000 | 200-850 | 80 | 120-800 | 50 | 50 | 15 | 400 | 21.6513
Solis | S6-EH3P20K-H | C&I | 40 | 1000 | 200-850 | 80 | 120-800 | 50 | 50 | 20 | 400 | 28.8684
Solis | S6-EH3P29.9K-H | C&I | 59.8 | 1000 | 150-850 | 120 | 150-800 | 140 | 140 | 29.9 | 400 | 43.1582
Solis | S6-EH3P30K-H | C&I | 60 | 1000 | 150-850 | 120 | 150-800 | 140 | 140 | 30 | 400 | 43.3025
Solis | S6-EH3P40K-H | C&I | 80 | 1000 | 150-850 | 120 | 150-800 | 140 | 140 | 40 | 400 | 57.7367
Solis | S6-EH3P50K-H | C&I | 100 | 1000 | 150-850 | 160 | 150-800 | 140 | 140 | 50 | 400 | 72.1709
Solis | S6-EH3P75K...H | C&I | 150 | 1000 | 150-950 | 420 | 300-950 | 200 | 200 | 75 | 400 | 108.2564
Solis | S6-EH3P80K...H | C&I | 160 | 1000 | 150-950 | 420 | 300-950 | 200 | 200 | 80 | 400 | 115.4734
Solis | S6-EH3P100K...H | C&I | 200 | 1000 | 150-950 | 420 | 300-950 | 200 | 200 | 100 | 400 | 144.3418
Solis | S6-EH3P125K...H | C&I | 240 | 1000 | 150-950 | 420 | 300-950 | 200 | 200 | 125 | 400 | 180.4273
SMA | SBSE 3.8-US-50 | Residential | 7.6 | 600 | 60-480 | 15 | 96-500 | 30 | 30 | 3.8 | 240 | 16
SMA | SBSE 4.8-US-50 | Residential | 9.6 | 600 | 60-480 | 15 | 96-500 | 30 | 30 | 4.8 | 240 | 20
SMA | SBSE 5.8-US-50 | Residential | 11.6 | 600 | 60-480 | 15 | 96-500 | 30 | 30 | 5.8 | 240 | 24
SMA | SBSE 7.7-US-50 | Residential | 15.4 | 600 | 60-480 | 15 | 96-500 | 30 | 30 | 7.7 | 240 | 32
SMA | SBSE 9.6-US-50 | Residential | 19.2 | 600 | 60-480 | 15 | 96-500 | 30 | 30 | 9.6 | 240 | 40
SMA | SBSE 11.4-US-50 | Residential | 22.8 | 600 | 60-480 | 15 | 96-500 | 30 | 30 | 11.4 | 240 | 47.5
SMA | STP 5.0-SE-40 | C&I | 7.5 | 1000 | 210-800 | 25 | 150-600 | 30 | 30 | 5 | 400 | 7.6
SMA | STP 6.0-SE-40 | C&I | 9 | 1000 | 250-800 | 25 | 150-600 | 30 | 30 | 6 | 400 | 9.1
SMA | STP 8.0-SE-40 | C&I | 12 | 1000 | 330-800 | 25 | 150-600 | 30 | 30 | 8 | 400 | 12.1
SMA | STP 10.0-SE-40 | C&I | 15 | 1000 | 280-800 | 37.5 | 150-600 | 30 | 30 | 10 | 400 | 15.2
Huawei | SUN2000-3KTL-M1 | Residential | 4.5 | 1100 | 140-980 | 13.5 | 600-980 | 16.7 | 10 | 3 | 400 | 5.1
Huawei | SUN2000-4KTL-M1 | Residential | 6 | 1100 | 140-980 | 13.5 | 600-980 | 16.7 | 13.3 | 4 | 400 | 6.8
Huawei | SUN2000-5KTL-M1 | Residential | 7.5 | 1100 | 140-980 | 13.5 | 600-980 | 16.7 | 16.7 | 5 | 400 | 8.5
Huawei | SUN2000-6KTL-M1 | Residential | 9 | 1100 | 140-980 | 13.5 | 600-980 | 16.7 | 16.7 | 6 | 400 | 10.1
Huawei | SUN2000-8KTL-M1 | Residential | 12 | 1100 | 140-980 | 13.5 | 600-980 | 16.7 | 16.7 | 8 | 400 | 13.5
Huawei | SUN2000-10KTL-M1 | Residential | 15 | 1100 | 140-980 | 13.5 | 600-980 | 16.7 | 16.7 | 10 | 400 | 16.9
Huawei | SUN2000-12K-MB0 | C&I | 18 | 1100 | 200-1000 | 40 | 600-980 | 26.25 | 22 | 12 | 400 | 20.2
Huawei | SUN2000-15K-MB0 | C&I | 22.5 | 1100 | 200-1000 | 40 | 600-980 | 26.25 | 27.5 | 15 | 400 | 25.2
Huawei | SUN2000-17K-MB0 | C&I | 22.5 | 1100 | 200-1000 | 40 | 600-980 | 26.25 | 31.2 | 17 | 400 | 28.6
Huawei | SUN2000-20K-MB0 | C&I | 30 | 1100 | 200-1000 | 40 | 600-980 | 26.25 | 36.7 | 20 | 400 | 33.6
Huawei | SUN2000-25K-MB0 | C&I | 37.5 | 1100 | 200-1000 | 40 | 600-980 | 26.25 | 41.7 | 25 | 400 | 42